## Sheet1
senseBox MCU Eye v1.5
Item # | *Designator | *Qty | Manufacturer | *Mfg Part # | Description / Value | *Package/Footprint | Type | Your Instructions / Notes
1 | C1, C2, C4, C15, C16, C23, C24 | 7 |  | CL05A475MP5NRNC | CAP CER 4.7UF 10V X5R 0402 | C0402 | SMD
2 | C3, C5, C7, C8, C9, C10, C13, C14, C18, C19, C20, C21, C22, C29 | 14 |  | GRM155R71C104KA88D | CAP CER 100NF 16V X7R 0402 | C0402 | SMD
3 | C6 | 1 |  | GRM158R61A226ME15J | CAP CER 22UF 10V X5R 0402 | C0402 | SMD
4 | C11 | 1 |  | CL05A106MQ5NUNC | CAP CER 10UF 6.3V X5R 0402 | C0402 | SMD
5 | C12 | 1 |  | CL05A106MQ5NUNC | CAP CER 10UF 6.3V X5R 0402 | C0402 | SMD
6 | C17, C28 | 2 |  | GRM155R61C105KA12D | CAP CER 1UF 16V X5R 0402 | C0402 | SMD
7 | C25, C26, C27 | 3 |  | GRM155R61A225KE95D | CAP CER 2.2UF 10V X5R 0402 | C0402 | SMD
8 | C30, C31 | 2 |  | GRM21BR60J226ME39L | CAP CER 22UF 6.3V X5R 0805 | 0805N | SMD
9 | C32, C33 | 2 |  | GRM188R61A475KE15D | CAP CER 4.7UF 10V X5R 0603 | 0603N | SMD
10 | D1 | 1 | Worldsemi | WS2812B-2020 | Addressable RGB LED (integrated driver), 2020 package | WS2812_2020 | SMD
11 | D2 | 1 | Texas Instruments | LM66200DRLR | Ideal diode / power mux controller | SOT-5X3 | SMD
12 | D3 | 1 | Infineon Technologies | ESD5V3U2U-03F-E6327 | Uni-directional TVS/ESD protection diode, 5.3V, 0.4pF | SOT723 | SMD
13 | D4 | 1 |  | LTST-C190KRKT | LED, red, 0603 | 0603N | SMD
14 | D5, D6 | 2 |  | 1PS79SB40,115 | General-purpose Schottky diode, SOD523 | SOD523 | SMD
15 | D7 | 1 |  | LTST-C190KGKT | LED, green, 0603 | 0603N | SMD
16 | IC1 | 1 | Espressif Systems | ESP32-S3-WROOM-1-N16R8 | WiFi/BLE MCU module, 16MB flash / 8MB PSRAM | ESP32-S3-WROOM-1 | SMD
17 | IC2 | 1 | Amphenol Communications Solutions (FCI) | F34G-1A7Q1-E8C24 | FPC connector, right-angle SMD, 24-pos, 0.5mm pitch | WE-CHIP_FPC24-0.5-CAM | SMD
18 | IC3 | 1 | Microchip | MCP73831T-2ACI/OT | Li-Ion/Li-Po linear charge management controller | SOT23-5 | SMD
19 | IC4 | 1 |  | RFM95W-868S2 | LoRa transceiver module, 868MHz (SX1276) | RFM9X | SMD
20 | IC5 | 1 | Diodes Incorporated | AP2127N-2.8TRG1 | 150mA CMOS LDO regulator, 2.8V | SOT23 | SMD
21 | IC6 | 1 | Diodes Incorporated | AP2127N-1.5TRG1 | 150mA CMOS LDO regulator, 1.5V | SOT23 | SMD
22 | IC7 | 1 | Texas Instruments | REG710NA-5 | 150mA low-Iq LDO regulator, 5V | SOT23-6 | SMD
23 | IC8 | 1 | Analog Devices (Maxim) | MAX17048G+T10 | 1-cell fuel gauge IC, UDFN8 2x2mm | UDFN8_2020 | SMD
24 | IC9 | 1 | Richtek | RP602Z330C-E2-F | Buck converter IC, WLCSP | WLCSP-20-P1 | SMD
25 | IC10 | 1 | TDK InvenSense | ICM-20948 | 9-axis IMU (accel/gyro/mag), QFN24 3x3mm | QFN24-3X3 | SMD
26 | IC11 | 1 |  | AP2127N-1.8TRG1 | 150mA CMOS LDO regulator, 1.8V | SOT23 | SMD
27 | J1 | 1 | Hroparts | TYPE-C-31-M-12 | USB Type-C receptacle, 12-pin SMD | USB-C-S | SMD
28 | J2 | 1 |  | U.FL-R-SMT-1(10) | U.FL RF coax receptacle, PCB mount, 50 ohm | U.FL | SMD
29 | J3 | 1 | JST | S2B-PH-SM4-TB | 2-pos PH-series SMD header, top entry | JST_S2B-PH-SM4-TB | SMD
30 | J4, J6 | 2 | JST | SM04B-SRSS-TB | 4-pos SR-series SMD header, top entry | JST_SM04B-SRSS-TB | SMD
31 | J5 | 1 | JST | SM02B-SRSS-TB | 2-pos SR-series SMD header, top entry | JST_SM02B-SRSS-TB | SMD
32 | L2 | 1 |  | SRN5040TA-1R0M | INDUCTOR SHIELDED PWR 1UH SMD | 5040 | SMD
33 | Q2 | 1 | Nexperia | PMV48XP,215 | P-channel MOSFET, -20V | SOT23 | SMD
34 | R1, R13, R14 | 3 |  | RC0402FR-07100KL | RES 100K OHM 1% 0402 | C0402 | SMD
35 | R2, R3, R4, R37 | 4 |  | RC0402JR-070RL | RES 0 OHM JUMPER 0402 | C0402 | SMD
36 | R5, R6, R7, R15, R17, R20, R26, R27, R28, R29, R44, R45 | 12 |  | RC0402FR-0710KL | RES 10K OHM 1% 0402 | C0402 | SMD
37 | R8, R16, R33, R34 | 4 |  | RC0402FR-0733RL | RES 33 OHM 1% 0402 | C0402 | SMD
38 | R9, R10, R23, R24 | 4 |  | RC0402FR-074K7L | RES 4.7K OHM 1% 0402 | C0402 | SMD
39 | R11 | 1 |  | RC0402FR-072KL | RES 2K OHM 1% 0402 | C0402 | SMD
40 | R12, R18 | 2 |  | RC0402FR-071KL | RES 1K OHM 1% 0402 | C0402 | SMD
41 | R30, R31, R48, R50 | 4 |  | RC0402FR-075K1L | RES 5.1K OHM 1% 0402 | C0402 | SMD
42 | R39 | 1 |  | RC0402FR-07330RL | RES 330 OHM 1% 0402 | C0402 | SMD
43 | SD1 | 1 | Amphenol FCI | 10067099-400LF | microSD card socket, push-push | SD_47309XXXX | SMD
44 | SW1, SW2, SW3 | 3 | E-Switch | TL3305AF160QG | SMD tactile push-button switch, TL3305 series | TL3305 | SMD
45 | SW4 | 1 | Nidec Components | CUS-22TB | SMD slide switch, DPDT, 0.3A/4VDC | CUS22B | SMD
46 | T8 | 1 | Nexperia | BSS138PS,115 | N-channel MOSFET, 60V | SOT363 | SMD